## ICS 217A FM VARA
COMMUNICATIONS RESOURCE AVAILABILITY WORKSHEET					Frequency Band		Description
				AMATEUR		Winlink Vara FM

Pg No	Channel Configuration	Channel Name/Trunked Radio System Talkgroup	Eligible Users	RX Freq N or W	RX Tone/NAC	TX Freq N or W	Tx Tone/NAC	Mode A, D or M	Remarks
1	Gateway	KN4CNX-10	Amateur	145.050 W		145.050 W		D	Chatsworth/Vara FM
	Gateway	W4HHH-10	Amateur	145.630 W		145.630 W		D	Ellijay/ Vara FM
	Gateway	W4NWG-10	Amateur	144.910 W		144.910 W		D	Jasper/Vara FM
	Digipeater	KN4CNX-5	Amateur	145.050 W		145.050 W		D	Chatsworth/ Vara FM
	Digipeater	W4NWG-10	Amateur	144.910 W		144.910 W		D	Jasper/Vara FM

The convention calls for frequency lists to show four digits after the decimal place, followed by either an “N” or a “W”, depending on whether the frequency is
narrow or wide band. Mode refers to either “A” or “D” indicating analog or digital (e.g. Project 25) or "M" indicating mixed mode. All channels are shown
as if programmed in a control station, mobile or portable radio. Repeater and base stations must be programmed with the Rx and Tx reversed.

ICS 217A Excel					3/2007

## ICS 217A VHF
COMMUNICATIONS RESOURCE AVAILABILITY WORKSHEET					Frequency Band		Description
				2meter/440		Winlink Packet

Pg No	Channel Configuration	Channel Name/Trunked Radio System Talkgroup	Eligible Users	RX Freq N or W	RX Tone/NAC	TX Freq N or W	Tx Tone/NAC	Mode A, D or M	Remarks
1	Gateway	K4WOC-10	Amateur	145.710 W		145.710 W		D	Calhoun/Digi-15
	Gateway	W4NWG-10	Amateur	145.710 W		145.710 W		D	Jasper/Digi-15
	Gateway	K4HYJ-10	Amateur	145.710 W		145.710 W		D	Dalton/Digi-14
	Gateway	KN4KBL-10	Amateur	145.710 W		145.710 W		D	Chatsworth/Digi -14
	Gateway	KM4MAD-10	Amateur	145.710 W		145.710 W		D	Mineral Bluff
	Gateway	KJ4UC-10	Amateur	145.710 W		145.710 W		D	Acworth
	Digiepeater	W4HBS-14	Amateur	145.710 W		145.710 W		D	Mineral Bluff
	Digiepeater	KK4YLX-15	Amateur	145.710 W		145.710 W		D	Pinelog Mtn/Cherokee Co.
	Digiepeater	K4HYJ-15	Amateur	145.710 W		145.710 W		D	Mt Sinia/Dalton
	Digiepeater	KN4KBL-15	Amateur	145.710 W		145.710 W		D	Fort Mtn Chatsworth
	Gateway	W4NWG-10	Amateur	145.750 W		145.750 W		D	Jasper/ Digi -15
	Gateway	W4EDP-10	Amateur	145.750 W		145.750 W		D	Lookout Mtn / Digi-15
	Gateway	W4VO-10	Amateur	145.750 W		145.750 W		D	Rome/Digi-15
	Gateway	NG4DX-10	Amateur	145.750 W		145.750 W		D	Jasper
	Digiepeater	AF4DN-15	Amateur	145.750 W		145.750 W		D	Calhoun
	Digiepeater	W4NWG-15	Amateur	145.750 W		145.750 W		D	Jasper
	Digiepeater	WD4EMA-15	Amateur	145.750 W		145.750 W		D	Chatsworth/Fort Mtn
	Gateway	K4WOC-10	Amateur	441.150 W		441.150 W		D	Calhoun/UHF

The convention calls for frequency lists to show four digits after the decimal place, followed by either an “N” or a “W”, depending on whether the frequency is
narrow or wide band. Mode refers to either “A” or “D” indicating analog or digital (e.g. Project 25) or "M" indicating mixed mode. All channels are shown
as if programmed in a control station, mobile or portable radio. Repeater and base stations must be programmed with the Rx and Tx reversed.

ICS 217A Excel					3/2007

## ICS 217A HF
COMMUNICATIONS RESOURCE AVAILABILITY WORKSHEET					Frequency Band		Description
				Amateur HF (USB)		Winlink Vara/Ardop

Pg No	Channel Configuration	Channel Name/Trunked Radio System Talkgroup	Eligible Users	RX Freq N or W	RX Tone/NAC	TX Freq N or W	Tx Tone/NAC	Mode A, D or M	Remarks
1	Gateway	K4FEM	Amateur	3589.000		3589.000		D	Blueridge
	Gateway	KK4NTE	Amateur	7102.500		7102.500		D	Morganton
	Gateway	AB4NX	Amateur	3587.000		3587.000		D	Jasper
	Gateway	AB4NX	Amateur	28132.500		28132.500		D	Jasper
	Gateway	AB4NX	Amateur	7101.500		7101.500		D	Jasper
	Gateway	K9APD	Amateur	3586.000		3586.000		D	Acworth
	Gateway	N4JGW	Amateur	3595.500		3595.500		D	Rocky Face

The convention calls for frequency lists to show four digits after the decimal place, followed by either an “N” or a “W”, depending on whether the frequency is
narrow or wide band. Mode refers to either “A” or “D” indicating analog or digital (e.g. Project 25) or "M" indicating mixed mode. All channels are shown
as if programmed in a control station, mobile or portable radio. Repeater and base stations must be programmed with the Rx and Tx reversed.

ICS 217A Excel					3/2007